## Ark1
Selection of External MOSFET for VREG Power Supply for mct8329a
Parameter | Value for mosfet xxx |  | Description
Vgs(th)_max | 4 | V | is the maximum gate to source threshold voltage of the external MOSFET across operating condition
VpVDD | 24 | V | is the voltage at the drain of the external MOSFET
CGD |  |  | is the gate to drain capacitance of the external MOSFET
CGCTRL |  |  | is the capacitance connected between GCTRL pin and GND
IGATE_LEAK | 1e-07 | A | is the maximum gate leakage of the external MOSFET
Vgs(th)_min | 2 | V | is the minimum gate to source threshold voltage of the external MOSFET across operating condition
VREG
GCTRL
Low-Side Current Sense Amplifier
Parameter | Value for mosfet xxx |  | Description
CSA_GAIN | 5
VSO | 2 | V
I | 2 | A
VREF | 3 | V
RSENSE | 0.05 | Ω | Bidirectional current sence mode
RSENSE | 0.1625 | Ω | Unidirectional current sence mode
Bootstrap Capacitor and GVDD Capacitor Selection for mct8329a
Parameter | Value for mosfet xxx |  | Description
VGVDD | 12 | V | is the supply voltage of the gate drive
VBOOTD | 0.85 | V | is the forward voltage drop of the bootstrap diode
VBSTUV | 4.45 | V | is the threshold of the bootstrap undervoltage lockout
ΔVBSTx | 6.7 | V
QTOT | 7.775e-08 | C
QG | 7.2e-08 | C | is the total MOSFET gate charge (for IRF540)
ILBS_TRAN | 0.000115 | A | is the bootstrap pin leakage current (for mtc8329a)
fSW | 20000 | Hz | is the is the PWM frequency
CBST_MIN | 7.775e-08 | F | The minimum bootstrap capacitor
CGVDD | 7.775e-07 | F