## CorntrolHub
Id | Designator | Footprint | Quantity | Designation | Supplier and ref
1 | R7,R5,R3,R1,R2,R4,R8 | R_1206_3216Metric_Pad1.30x1.75mm_HandSolder | 7 | 10k
2 | J2 | Hirose_DF3EA-04P-2H_1x04-1MP_P2.00mm_Horizontal | 1 | Target2
3 | J5 | Hirose_DF3EA-04P-2H_1x04-1MP_P2.00mm_Horizontal | 1 | Target5
4 | C1 | C_1206_3216Metric_Pad1.33x1.80mm_HandSolder | 1 | 47uF
5 | J6 | PinHeader_1x04_P2.54mm_Vertical | 1 | SWD
6 | D3 | D_0805_2012Metric | 1 | CD4148W
7 | J9 | RJ45_Amphenol_54602-x08_Horizontal | 1 | 8P8C
8 | C2 | C_1206_3216Metric_Pad1.33x1.80mm_HandSolder | 1 | 470µF
9 | Q1 | TSOT-23-6_HandSoldering | 1 | FMB3946
10 | J4 | Hirose_DF3EA-04P-2H_1x04-1MP_P2.00mm_Horizontal | 1 | Target4
11 | BT1 | JST_PH_S2B-PH-K_1x02_P2.00mm_Horizontal | 1 | Battery
12 | C6 | C_1206_3216Metric_Pad1.33x1.80mm_HandSolder | 1 | 100n
13 | J7 | DSUB-9_Female_Horizontal_P2.77x2.84mm_EdgePinOffset9.90mm_Housed_MountingHolesOffset11.32mm | 1 | DB9_Female
14 | J3 | Hirose_DF3EA-04P-2H_1x04-1MP_P2.00mm_Horizontal | 1 | Target3
15 | C4,C3,C5 | C_0805_2012Metric_Pad1.18x1.45mm_HandSolder | 3 | 100nF
16 | J10 | Jack_3.5mm_CUI_SJ1-3523N_Horizontal | 1 | AudioJack3
17 | J1 | Hirose_DF3EA-04P-2H_1x04-1MP_P2.00mm_Horizontal | 1 | Target1
18 | SW1 | SW_PUSH_6mm_H5mm | 1 | RESET
19 | J8 | PinHeader_2x08_P2.54mm_Vertical | 1 | Utility Pins
20 | D2 | LED_1206_3216Metric_Pad1.42x1.75mm_HandSolder | 1 | LED
21 | U1 | SOT-223-3_TabPin2 | 1 | AMS1117-3.3
22 | IC1 | LQFP-32_7x7mm_P0.8mm | 1 | STM32G030K6T6
23 | R6 | R_1206_3216Metric_Pad1.30x1.75mm_HandSolder | 1 | 1k
24 | J12 | BarrelJack_GCT_DCJ200-10-A_Horizontal | 1 | Barrel_Jack_Switch

## Order list
Id | Designator | Footprint | Quantity | Designation | Supplier |  |  |  | Price[NOK] |  | 13.336
1 | R7,R5,R3,R1,R2,R4,R8 | R_1206_3216Metric_Pad1.30x1.75mm_HandSolder | 7 | 10k |  |  | in-house
2 | J2 | Hirose_DF3EA-04P-2H_1x04-1MP_P2.00mm_Horizontal | 1 | Target2 | Digikey | DF3EA-4P-2H(21)
3 | J5 | Hirose_DF3EA-04P-2H_1x04-1MP_P2.00mm_Horizontal | 1 | Target5 | Digikey | DF3EA-4P-2H(21)
4 | C1 | C_1206_3216Metric_Pad1.33x1.80mm_HandSolder | 1 | 47uF 16V pol |  |  | in-house?
5 | J6 | PinHeader_1x04_P2.54mm_Vertical | 1 | SWD
6 | D3 | D_0805_2012Metric | 1 | 4148 | Digikey | TS4148 RBG |  |  | 1.27
7 | J9 | RJ45_Amphenol_54602-x08_Horizontal | 1 | 8P8C | Digikey | 54602-908LF |  |  | 8.53
8 | C2 | C_1206_3216Metric_Pad1.33x1.80mm_HandSolder | 1 | 100µF 10V pol | Digikey | TLJA107M010R1400 | in-house |  | 8.89
9 | Q1 | TSOT-23-6_HandSoldering | 1 | FMB3946 | Digikey | FMB3946 |  |  | 5.4
10 | J4 | Hirose_DF3EA-04P-2H_1x04-1MP_P2.00mm_Horizontal | 1 | Target4 | Digikey | DF3EA-4P-2H(21)
11 | BT1 | JST_PH_S2B-PH-K_1x02_P2.00mm_Horizontal | 1 | Battery | uk.rs-online | S2B-PH-K-S
12 | C6 | C_1206_3216Metric_Pad1.33x1.80mm_HandSolder | 1 | 100nF | Digikey | C1206C104K4RAC7800 | in-house |  | 1.16
13 | J7 | DSUB-9_Female_Horizontal_P2.77x2.84mm_EdgePinOffset9.90mm_Housed_MountingHolesOffset11.32mm | 1 | DB9_Female | Digikey | L77SDE09S1ACH4F | in-house |  | 26.98
14 | J3 | Hirose_DF3EA-04P-2H_1x04-1MP_P2.00mm_Horizontal | 1 | Target3 | Digikey | DF3EA-4P-2H(21)
15 | C4,C3,C5 | C_0805_2012Metric_Pad1.18x1.45mm_HandSolder | 3 | 100nF | Digikey | CC0805KRX7R7BB104 | in-house |  | 1.16
16 | J10 | Jack_3.5mm_CUI_SJ1-3523N_Horizontal | 1 | AudioJack3 | Digikey | SJ1-3523N | in-house |  | 11.43
17 | J1 | Hirose_DF3EA-04P-2H_1x04-1MP_P2.00mm_Horizontal | 1 | Target1 | Digikey | DF3EA-4P-2H(21)
18 | SW1 | SW_PUSH_6mm_H5mm | 1 | RESET | Digikey | PTS645SH50-2 LFS | in-house
19 | J8 | PinHeader_2x08_P2.54mm_Vertical | 1 | Utility Pins
20 | D2 | LED_1206_3216Metric_Pad1.42x1.75mm_HandSolder | 1 | CMD15-21VGD/TR8 | Digikey | CMD15-21VGD/TR8 | in-house | Green LED
21 | U1 | SOT-223-3_TabPin2 | 1 | AMS1117-3.3 | Digikey | AMS1117-3.3 | in-house |  | 4.55
22 | IC1 | LQFP-32_7x7mm_P0.8mm | 1 | STM32G030K6T6 | Digikey | STM32G030K6T6 | in-house |  | 19.57
23 | R6 | R_1206_3216Metric_Pad1.30x1.75mm_HandSolder | 1 | 1k | Digikey | RNCP1206FTD1K00 | in-house |  | 1.06
24 | J12 | BarrelJack_GCT_DCJ200-10-A_Horizontal | 1 | Barrel_Jack_Switch | Digikey | FC681465 | in-house |  | 22.43
passive components
For external stuff…
30 | WS | Female Connector Housing (6V Battery connection) | 20 | Female WireSocket |  | DF3-4S-2C | Digikey |  | 1.257 | 25.14
31 |  | CONN SOCKET 24-28AWG CRIMP TIN (Crip receptacle pins for 4-pin femal receptacle plug) | 100 | Socket Contact Tin 24-28 AWG Crimp Stamped |  | DF3-2428SC | Digikey |  | 0.9607 | 96.07
2,3,10,14,17 | J1,J2,J3,J4,J5 | Hirose_DF3EA-04P-2H_1x04-1MP_P2.00mm_Horizontal (4 pin male receptacle smd socket) | 20 | TargetX |  | DF3EA-4P-2H(21) | Digikey |  | 6.471 | 129.42
9 | Q1 | TSOT-23-6_HandSoldering | 10 | FMB3946 |  | FMB3946 | Digikey |  | 4.339 | 43.39
32 |  | PHR Female Connector Housing, 2mm Pitch, 2 Way, 1 Row | 10 | Battery conn |  | PHR-2 | uk.rs-online | 0.053 | 0.70681 | 7.0681
11 | BT1 | JST_PH_S2B-PH-K_1x02_P2.00mm_Horizontal | 10 | Battery |  | S2B-PH-K-S | uk.rs-online | 0.14 | 1.867 | 18.6704
7 | J9 | RJ45_Amphenol_54602-x08_Horizontal | 5 | 8P8C |  | 54602-908LF | Digikey |  | 8.53 | 42.65
362.4085