## focBLDCdrv
Id | Designator | Footprint | Quantity | Designation | Supplier and ref |  |  |  |  | NOK
1 | C2 | C_0805_2012Metric_Pad1.18x1.45mm_HandSolder | 1 | 100n | CL21B104KCFNNNE | CVM1 | X5R or X7R, 0.1-µF, TI recommends a capacitor voltage rating at least twice the normal operating voltage of the device | 100V | 50 | 1.08
2 | R4,R1,R5 | R_0805_2012Metric_Pad1.20x1.40mm_HandSolder | 3 | 4.7k | CR0805-JW-472ELF |  |  |  | 100
3 | R2 | R_0805_2012Metric_Pad1.20x1.40mm_HandSolder | 1 | 1k | RK73B2ATTD102J |  |  |  | 100
4 | J5 | PinHeader_2x03_P2.54mm_Vertical | 1 | Conn_02x03_Top_Bottom | inhouse
5 | J2 | TerminalBlock_bornier-3_P5.08mm | 1 | Screw_Terminal_01x03 | onCampus
6 | J1 | TerminalBlock_bornier-2_P5.08mm | 1 | Screw_Terminal_01x02 | onCampus
7 | C6 | C_0805_2012Metric_Pad1.18x1.45mm_HandSolder | 1 | 1µF | CL21B105KAFNNNE | CDVDD | X5R or X7R, 1-µF, ≥ 4-V. In order for DVDD to accurately regulate output voltage, capacitor should have effective capacitance between 0.6-µF to 1.3-µF at 1.5-V across operating temperature. | 25V | 50 | 1.08
| C3 | C_0805_2012Metric_Pad1.18x1.45mm_HandSolder | 1 | 1µF | CL21B105KAFNNNE | CCP | X5R or X7R, 16-V, 1-µF capacitor
| C7 | C_0805_2012Metric_Pad1.18x1.45mm_HandSolder | 1 | 1µF | CL21B105KAFNNNE | CAVDD | X5R or X7R, 1-µF, ≥ 6.3-V. In order for AVDD to accurately regulate output voltage, capacitor should have effective capacitance between 0.7-µF to 1.3-µF at 3.3-V across operating temperature.
8 | J6 | PinHeader_1x03_P2.54mm_Vertical | 1 | Monitor port | inhouse
9 | J7 | PinHeader_1x04_P2.54mm_Vertical | 1 | Power Out | inhouse
10 | J3 | PinHeader_1x08_P2.54mm_Vertical | 1 | Conn_01x08 | inhouse
11 | D1 | LED_1206_3216Metric_Pad1.42x1.75mm_HandSolder | 1 | LED (Yellow/Red) | QBLP615-Y |  |  |  | 10 | 4.74
12 | C5 | C_1206_3216Metric_Pad1.33x1.80mm_HandSolder | 1 | 22µF | CL31A226KAHNNNE | CBK | X5R or X7R, buck-output rated capacitor
13 | J4 | PinHeader_1x03_P2.54mm_Vertical | 1 | i2c | inhouse
14 | U1 | Texas_VQFN-N40_EP7.00x5.00mm_ThermalVias | 1 | MFC8316A | inhouse
15 | R3 | R_1206_3216Metric_Pad1.30x1.75mm_HandSolder | 1 | 22Ω | onCampus
16 | L2 | L_1206_3216Metric | 1 | 22µH | PM1210-220J-RC |  |  |  | 10 | 3.99
17 | C4 | C_0805_2012Metric_Pad1.18x1.45mm_HandSolder | 1 | 47nF | CL21B473KCFNNNE | CFLY | X5R or X7R, 47-nF, TI recommends a capacitor voltage rating at least twice the normal operating voltage of the pin | 100V | 50 | 1.08
18 | L1 | L_1206_3216Metric | 1 | 47µH | LB3218T470K | LBK | Buck-output inductor |  | 10 | 1.51
19 | C1 | CP_Elec_4x3 | 1 | 10µF , 50V | EEE-FT1H100AR | CVM2 | ≥ 10-µF, TI recommends a capacitor voltage rating at least twice the normal operating voltage of the device | 100V | 10 | 5.82
|  | CONN HEADER R/A 40POS 2.54MM |  |  | PRPC040SBAN-M71RC |  |  |  | 5 | 9.06
|  | CONN HEADER R/A 2POS 2MM |  |  | S2B-PH-K-S |  |  |  | 10 | 1.29
|  | CAP ALUM 100UF 20% 6.3V SMD |  |  | EEE-FT0J101AR |  |  |  | 10 | 4.96