## TargetHitDetector
Source: | TargetHitDetector.kicad_sch
Date: | Thu Feb 29 13:56:39 2024
Tool: | Eeschema (6.0.4)
Generator: | C:\Program Files\KiCad\6.0\bin\scripting\plugins/bom_csv_grouped_by_value.py
Component Count: | 14
Individual Components:
Item | Qty | Reference(s) | Value | LibPart | Footprint | Datasheet
|  | BZ1 | Buzzer | Device:Buzzer | Buzzer_Beeper:Buzzer_Murata_PKMCS0909E | ~
|  | C1 | 10u | Device:C | Capacitor_SMD:C_1206_3216Metric_Pad1.33x1.80mm_HandSolder | ~
|  | C2 | 0.47u | Device:C | Capacitor_SMD:C_1206_3216Metric_Pad1.33x1.80mm_HandSolder | ~
|  | D1 | D_Schottky | Device:D_Schottky | Diode_SMD:D_SOD-523 | ~
|  | D2 | D_Schottky | Device:D_Schottky | Diode_SMD:D_SOD-523 | ~
|  | D4 | D | Device:D | Diode_SMD:D_1206_3216Metric_Pad1.42x1.75mm_HandSolder | ~
|  | J1 | Screw_Terminal_01x03 | Connector:Screw_Terminal_01x03 | Connector_Wago:Wago_734-133_1x03_P3.50mm_Vertical | ~
|  | R1 | 1k | Device:R | Resistor_SMD:R_1206_3216Metric_Pad1.30x1.75mm_HandSolder | ~
|  | R2 | 1k | Device:R | Resistor_SMD:R_1206_3216Metric_Pad1.30x1.75mm_HandSolder | ~
|  | R3 | 22k | Device:R | Resistor_SMD:R_1206_3216Metric_Pad1.30x1.75mm_HandSolder | ~
|  | R5 | 100 | Device:R | Resistor_SMD:R_1206_3216Metric_Pad1.30x1.75mm_HandSolder | ~
|  | RV1 | R_Potentiometer | Device:R_Potentiometer | Potentiometer_THT:Potentiometer_ACP_CA9-H5_Horizontal | ~
|  | U1 | LM321 | Amplifier_Operational:LM321 | Package_TO_SOT_SMD:SOT-23-5 | http://www.ti.com/lit/ds/symlink/lm321.pdf
|  | U2 | LM321 | Amplifier_Operational:LM321 | Package_TO_SOT_SMD:SOT-23-5 | http://www.ti.com/lit/ds/symlink/lm321.pdf
Collated Components:
Item | Qty | Reference(s) | Value | LibPart | Footprint | Datasheet
1 | 1 | BZ1 | Buzzer | Device:Buzzer | Buzzer_Beeper:Buzzer_Murata_PKMCS0909E | ~
2 | 1 | C1 | 10u | Device:C | Capacitor_SMD:C_1206_3216Metric_Pad1.33x1.80mm_HandSolder | ~
3 | 1 | C2 | 0.47u | Device:C | Capacitor_SMD:C_1206_3216Metric_Pad1.33x1.80mm_HandSolder | ~
4 | 2 | D1, D2 | D_Schottky | Device:D_Schottky | Diode_SMD:D_SOD-523 | ~
5 | 1 | D4 | D | Device:D | Diode_SMD:D_1206_3216Metric_Pad1.42x1.75mm_HandSolder | ~
6 | 1 | J1 | Screw_Terminal_01x03 | Connector:Screw_Terminal_01x03 | Connector_Wago:Wago_734-133_1x03_P3.50mm_Vertical | ~
7 | 2 | R1, R2 | 1k | Device:R | Resistor_SMD:R_1206_3216Metric_Pad1.30x1.75mm_HandSolder | ~
8 | 1 | R3 | 22k | Device:R | Resistor_SMD:R_1206_3216Metric_Pad1.30x1.75mm_HandSolder | ~
9 | 1 | R5 | 100 | Device:R | Resistor_SMD:R_1206_3216Metric_Pad1.30x1.75mm_HandSolder | ~
10 | 1 | RV1 | R_Potentiometer | Device:R_Potentiometer | Potentiometer_THT:Potentiometer_ACP_CA9-H5_Horizontal | ~
11 | 2 | U1, U2 | LM321 | Amplifier_Operational:LM321 | Package_TO_SOT_SMD:SOT-23-5 | http://www.ti.com/lit/ds/symlink/lm321.pdf | LM321SN3T1G